## ReadMe
Colorado Industrial Tax Credit Offering (CITCO)
CITCO GHG Avoidance Calculator Instructions
GHG Avoidance Calculator Overview This worksheet provides a standardized methodology for certain CITCO-eligible project categories to estimate the potential GHG emissions that would be avoided/reduced from the implementation of the proposed project. To determine whether this worksheet applies to a given proposed project, please reference the Standards & Guidelines for the applicable technology type in the CITCO Google Drive Folder.
Note: This worksheet pertains specifically to projects that meet the definition of "retrofit" projects (see Terms & Definitions section of the General Standards & Guidelines document).
GHG Avoidance Calculator Instructions 'Scope 1 Emissions' tab: This calculator is relevant to projects that result in a direct reduction in fossil fuel consumption. For each type of fuel that will be reduced from the implementation of the proposed project, the quantity of fuel reduced is multiplied by the applicable emissions factor sourced from the Emission Factors Hub (2024), published by the US Environmental Protection Agency (EPA). Applicants proposing anyone of the following projects and completing the corresponding sub-application should complete the 'Scope 1 Emissions' tab: > Electric Off-Road Mobile Equipment & Charging Stations > Space, Water, or Industrial Process Heating Electrification > Energy Monitoring Systems (Note: Only for projects that will monitor and optimize energy consumption of fossil-fuel-powered equipment) > Variable Volume or Load Efficiency Equipment (Note: Only for projects that will improve the energy efficiency of fossil-fuel-powered equipment). > Battery Energy Storage Systems (Note: Only for projects proposing to replace or supplement existing fossil-fuel-fired backup generator(s) with a battery energy storage system) > Thermal Energy Storage (Note: Only for projects proposing to reduce fuel consumption by displacing and/or replacing existing fossil-fuel-fired equipment with a thermal energy storage project) > Industrial Process Equipment Electrification (Note: Only for projects proposing to replace existing fossil-fuel-fired equipment with high-efficiency electric equipment) > Industrial Process Changes > Waste Heat Recovery Technology > Hydrogen Fueled Stationary Equipment > Hydrogen Fueled Off-Road Mobile Equipment & Fueling Stations > Converting to Compressed Air-Driven or Electric-Driven Pumps, Compressors, and Controllers 'Scope 2 Emissions' tab: This calculator is relevant to projects where the electricity consumption of an equipment/system will be reduced due to the installation of higher efficiency equipment or the implementation of other energy efficiency measures (e.g., VFD). For each project that would result in electricity savings, applicants will enter the annual electricity consumption of existing equipment/system (kWh) and the estimated electricity consumption of the proposed high-efficiency equipment/system (kWh). The reduction in electricity consumption is then multiplied by the emissions factor for WECC Rockies Subregion (RMPA) from the Emissions & Generation Resource Integrated Database (eGRID) published by the US EPA. Applicants proposing anyone of the following projects and completing the corresponding sub-application should complete the 'Scope 2 Emissions' tab: > High-Efficiency Electric Pumps, Motors, Compressors, and/or Lighting > Energy Monitoring Systems (Note: Only for projects that will monitor and optimize energy consumption of electric equipment) > Variable Volume or Load Efficiency Equipment (Note: Only for projects that will improve the energy efficiency of electric equipment). > Industrial Process Equipment Electrification (Note: Only for projects proposing to replace existing compressed air-driven equipment with high-efficiency electric equipment)

## Scope 1 Emissions
CITCO GHG Avoidance Calculator
Applicant Name: 855400 - Waste Heat Recovery |  |  |  | mt = Metric Tonne
Estimated Annual GHG Avoidance - Scope 1 (mt CO2e): | 6689.8143 |  |  | mmBTU = One Million British Thermal Units
Estimated Annual GHG Avoidance - Scope 1 & Scope 2 (mt CO2e): | 6689.8143
Project Information |  | Annual Energy Savings Estimates | [11 empty] | Estimated GHG Benefits | Other
Measure Description | Estimated Equipment Cost | Natural Gas (Therms) | Coal (short tons) | Blast Furnace Gas (mmBTU) | Fuel Gas (mmBTU) | Propane Gas (mmBTU) | Distillate Fuel Oil #1 (gallons) | Distillate Fuel Oil #2 (gallons) | Distillate Fuel Oil #4 (gallons) | Naphtha (gallons) | Diesel (gallons) | Gasoline (2-stroke, gallons) | Gasoline (4-stroke, gallons) | Annual GHG Avoidance (MT CO2e) | Notes
Glycol Heat Recovery System | 8668710 | 1259760 | [11 empty] | 6689.8143 | Includes Heat Recovery System and Area 98.04. Heat recovered is 14.5 mmBTU/hr Avg and 30 mmBTU/HR Peak. Avg heat recovery accounts for seasonal differences and is used for CO2e avoidance calculation.
| 8668710 | [12 empty] | 6689.8143

## Scope 2 Emissions
CITCO GHG Avoidance Calculator
Applicant Name: 855400 |  |  | kWh = Kilowatt hour
Estimated Annual GHG Avoidance - Scope 2 (mt CO2e): | 0
Estimated Annual GHG Avoidance - Scope 1 & Scope 2 (mt CO2e): | 6689.8143
Project Information |  | Annual Energy Savings Estimates |  | Estimated GHG Benefits | Other
Measure Description | Estimated Equipment Cost | Annual Electricity Consumption of Existing Equipment or BAU Equipment (kWh) | Estimated Annual Electricity Consumption after Proposed Equipment (kWh) | Annual GHG Avoidance (MT CO2e) | Notes
0
0
0
0
0
0
0
0
0
0
0
0
0
0
0
0
0
0

## Emissions Factor
Natural Gas | Mmbtu | 0.053115 | MT CO2e/mmBTU | Global Warming Potentials (GWP) - 100 year time period (AR5)
| therms | 0.0053104 | MT CO2e/therm | Greenhouse Gas | GWP
| scf | 5.4495e-05 | MT CO2e/scf | Carbon Dioxide (CO2) | 1
Coal | coal (mixed industrial, short tons) | 2.1324 | MT CO2e/short ton | Methane (CH4)- from fossil fuel combustion (e.g. natural gas, coal, etc.) | 28
| coal(mixed industrial coking, short tons) | 2.4872 | MT CO2e /short ton | Nitrous Oxide (N2O) | 265
Blast Furnace Gas | mmbtu | 0.27432 | MT CO2e/mmBTU |  |  | https://www.epa.gov/system/files/documents/2024-02/ghg-emission-factors-hub-2024.pdf
| therms | 0.027427 | MT CO2e/therm
| scf | 2.5242e-05 | MT CO2e/scf
Fuel Gas | mmbtu | 0.059243 | MT CO2e/mmBTU
| therms | 0.0059231 | MT CO2e/therm
| scf | 8.2227e-05 | MT CO2e/scf
Propane Gas | mmbtu | 0.061703 | MT CO2e/mmBTU
| therms | 0.0061691 | MT CO2e/therm
| scf | 0.00015524 | MT CO2e/scf
Distillate fuel oil No 1 | gallon | 0.010213 | MT CO2e/gallon
Distillate fuel oil No 2 | gallon | 0.010243 | MT CO2e/gallon
Distillate fuel oil No 4 | gallon | 0.010996 | MT CO2e/gallon
Naptha | gallon | 0.0085318 | MT CO2e / gallon
Diesel | gallon | 0.010467 | MT CO2e / gallon
gasoline (2 stroke) | gallon | 0.0091068 | MT CO2e / gallon
gasoline (4 stroke) | gallon | 0.0093077 | MT CO2e / gallon
Grid Electricity Consumption | kWh | 0.00051321 | MT CO2e / kWh